## Sheet1
Statement Type | Syntax | Example | Description
Blank |  |  | A blank line.
Comment | #<Text> | # Start here… | A comment. Comments are an entire line.
Declaration | LET <VAR>=<INT> | LET K=3 | Creates a variable and assigns an initial value to it.
Input | READ <VAR> | READ M | Displays a ? as a prompt and reads an integer value from standard input into a variable.
Output | PRINT <VAR> | PRINT R | Prints the value of a variable to standard output.
Arithmetic | <VAR>=<VAR><AOP><VAR> | K=M+R | Perform one of the arithmetic operations (+,-,*,/) on two variables and assign the result to a third variable.
Conditional | IF <VAR><ROP><VAR> GOTO <LABEL> | IF J>K GOTO START | Branch to a label if the comparison (=, > , <) between two variables is true.
|  |  |  | Element Type | Description
|  |  |  | <VAR> | A variable. Must be a single letter.
|  |  |  | <INT> | A positive (1234) or negative (-1234) integer value.
|  |  |  | <AOP> | One of the following arithemetic operators [+, -, *, /].
|  |  |  | <ROP> | One of the following relational operators [=, <, >].
|  |  |  | <LABEL> | A line label. Must be a string of capital letters or digits.