## Sheet1
Instruction Format | Eample | Meaning | Comment
ADD R R R | ADD R1 R2 R3 | R1 ← R2 + R3
ADD R R # | ADD R1 R2 #231 | R1 ← R2 + 231 | Immediate Mode
SUB R R R | SUB R1 R2 R3 | R1 ← R2 - R3
SUB R R # | SUB R1 R2 #1 | R1 ← R2 - 1 | Immediate Mode
AND R R R | AND R1 R2 R3 | R1 ← R2 & R3 | Bitwise AND
AND R R # | AND R1 R2 #0xF00F | R1 ← R2 & 0xF00F | Immediate Mode
OR R R R | OR R1 R2 R3 | R1 ← R2 ¦ R3 | Bitwise OR
OR R R # | OR R1 R2 #b1001 | R1 ← R2 ¦ b1001 | Immediate Mode
NOT R R | NOT R1 R2 | R1 ← ~R2 | Bitwise NOT
SHL R R | SHL R1 R2 | R1 ← R2 << 1 | LSb = 0
SHR R R | SHR R1 R2 | R1 ← R2 >>> 1 | MSb = 0
MOV R R | MOV R1 R2 | R1 ← R2 | Copy
LOAD R L | LOAD R1 X | R1 ← MM[X] | Direct Mode
LOAD R # | LOAD R1 #27 | R1 ← 27 | Immediate Mode
STORE R L | STORE R1 X | MM[X] ← R1 | Direct Mode
Instruction Format | Eample | Meaning | Comment
JUMP L | JUMP JLOC | PC = JLOC
BNEG R L | BNEG R1 BLOC | IF R1 < 0 THEN PC = BLOC
BPOS R L | BPOS R1 BLOC | IF R1 > 0 THEN PC = BLOC
BZERO R L | BZERO R1 BLOC | IF R1 == 0 THEN PC = BLOC
BNZERO R L | BNZERO R1 BLOC | IF R1 != 0 THEN PC = BLOC
BODD R L | BODD R1 BLOC | IF R1 % 2 != 0 THEN PC = BLOC
BEVEN R L | BEVEN R1 BLOC | IF R1 % 2 == 0 THEN PC = BLOC
BEQ R R L | BEQ R1 R2 BLOC | IF R1 == R2 THEN PC = BLOC
BNEQ R R L | BNEQ R1 R2 BLOC | IF R1 != R2 THEN PC = BLOC
BGT R R L | BGT R1 R2 BLOC | IF R1 > R2 THEN PC = BLOC
BGEQ R R L | BGEQ R1 R2 BLOC | IF R1 >= R2 THEN PC = BLOC
BLEQ R R L | BLEQ R1 R2 BLOC | IF R1 <= R2 THEN PC = BLOC
BLT R R L | BLT R1 R2 BLOC | IF R1 < R2 THEN PC = BLOC
Instruction Format | Eample | Meaning | Comment
LOAD R # | LOAD R1 #27 | R1 ← 27 | Immediate Mode
LOAD R L | LOAD R1 X | R1 ← MM[X] | Direct Mode
LOAD R #L | LOAD R1 #XARR | R1 ← XARR | Immediate Label
LOAD R R | LOAD R1 R0 | R1 ← MM[R0] | Indirect Mode
LOAD R R + | LOAD R1 R0 +4 | R1 ← MM[R0+4] | Indirect Mode
STORE R L | STORE R1 X | MM[X] ← R1 | Direct Mode
STORE R R | STORE R1 R0 | MM[R0] ← R1 | Indirect Mode
STORE R R + | STORE R1 R0 +8 | MM[R0+8] ← R1 | Indirect Mode
Instruction Format | Eample | Meaning | Comment
ADD R R R | ADD R1 R2 R3 | R1 ← R2 + R3
ADD R R # | ADD R1 R2 #231 | R1 ← R2 + 231 | Immediate Mode
SUB R R R | SUB R1 R2 R3 | R1 ← R2 - R3
SUB R R # | SUB R1 R2 #1 | R1 ← R2 - 1 | Immediate Mode
AND R R R | AND R1 R2 R3 | R1 ← R2 & R3 | Bitwise AND
AND R R # | AND R1 R2 #0xF00F | R1 ← R2 & 0xF00F | Immediate Mode
OR R R R | OR R1 R2 R3 | R1 ← R2 ¦ R3 | Bitwise OR
OR R R # | OR R1 R2 #b1001 | R1 ← R2 ¦ b1001 | Immediate Mode
NOT R R | NOT R1 R2 | R1 ← ~R2 | Bitwise NOT
SHL R R | SHL R1 R2 | R1 ← R2 << 1 | LSb = 0
SHR R R | SHR R1 R2 | R1 ← R2 >>> 1 | MSb = 0
MOV R R | MOV R1 R2 | R1 ← R2 | Copy
Instruction Format | Eample | Meaning | Comment
CALL L | CALL FUNC | R12 ← PC + 4; PC ← FUNC | Return value in R14
RET | RET | PC ← R12 | Return value in R14
Instruction Format | Eample | Meaning | Comment
PUSH R | PUSH R2 | MM[R13] ← R2; R13 ← R13 - 4 | Add to top
POP R | POP R2 | R13 ← R13 + 4; R2 ← MM[R13] | Remove from top
Instruction Format | Eample | Meaning | Comment
CALL L | CALL FUNC | R12 ← PC + 4; PC ← FUNC | Return value in R14
RET | RET | PC ← R12 | Return value in R14
PUSH R | PUSH R2 | MM[R13] ← R2; R13 ← R13 - 4 | Add to top
POP R | POP R2 | R13 ← R13 + 4; R2 ← MM[R13] | Remove from top